## MSY-JX13VF
Type (Cooling)
Indoor Unit
MSY-JX13VF
Outdoor Unit
MUY-JX13VF
Performance Parameters
Capacity (Tr) | 1.0 Tr
Star Rating - As Per BEE | 3 Star
Power Supply | 230 V / 50 Hz / Single Phase
Rated Capacity | 3600W
Rated Power Input | 1240W
ISEER | 4.15
Rated Current (Amps) | 5.7
Indoor Air Flow (CMH) (Turbo/Hi/Mi/Lo) | 768/674/562/412/291 |  | Super High/High/Med./Low/Quiet
Indoor Noise(Low/Mid/Hi/Turbo Speed) | 43/40/36/28/22 |  | Super High/High/Med./Low/Quiet
Refrigerant | R32
Dimensions & Weight
Indoor unit | Net Dimensions (W x D x H) | mm | 838 x 228 x 280
| Net Weight | kg | 8.7
Outdoor unit | Net Dimensions (W x D x H) | mm | 699 x 249 x 538
| Net Weight | kg | 20.9
Connecting Pipe | Liquid and Gas Side Dia | mm | 9.52/6.35
| Maximum Length | m | 20
| Maximum Elevation | m | 12
Ambient Operating Range |  | °C | 52°

## MSY-JX18VF
Type (Cooling)
Indoor Unit
MSY-JX18VF
Outdoor Unit
MUY-JX18VF
Performance Parameters
Capacity (Tr) | 1.5Tr
Star Rating - As Per BEE | 3 Star
Power Supply | 230 V / 50 Hz / Single Phase
Rated Capacity | 5200 W
Rated Power Input | 1900 W
ISEER | 3.95
Rated Current (Amps) | 8.4
Indoor Air Flow (CMH) (Turbo/Hi/Mi/Lo) | 966/845/666/504/390 |  | Super High/High/Med./Low/Quiet
Indoor Noise(Low/Mid/Hi/Turbo Speed) | 49/44/40/33/26 |  | Super High/High/Med./Low/Quiet
Refrigerant | R-32
Dimensions & Weight
Indoor unit | Net Dimensions (W x D x H) | mm | 923 x 262 x 305
| Net Weight | kg | 11
Outdoor unit | Net Dimensions (W x D x H) | mm | 780 x 294 x 545
| Net Weight | kg | 27
Connecting Pipe | Liquid and Gas Side Dia | mm | 6.35/12.7
| Maximum Length | m | 20
| Maximum Elevation | m | 12
Ambient Operating Range |  | °C | 52°

## MSY-JX 22VF
Type (Cooling)
Indoor Unit
MSY-JX22VF
Outdoor Unit
MUY-JX22VF
Performance Parameters
Capacity (Tr) | 1.9Tr
Star Rating - As Per BEE | 3 Star
Power Supply | 230 V / 50 Hz / Single Phase
Rated Capacity | 6600W
Rated Power Input | 2050W
ISEER | 4.22
Rated Current (Amps) | 9.0
Indoor Air Flow (CMH) (Turbo/Hi/Mi/Lo) | 1195/872/704/559/394 |  | Super High/High/Med./Low/Quiet
Indoor Noise(Low/Mid/Hi/Turbo Speed) | 51/45/41/37/27 |  | Super High/High/Med./Low/Quiet
Refrigerant | R-32
Dimensions & Weight
Indoor unit | Net Dimensions (W x D x H) | mm | 923 x 262 x 305
| Net Weight | kg | 12.2
Outdoor unit | Net Dimensions (W x D x H) | mm | 780 x 294 x 545
| Net Weight | kg | 29
Connecting Pipe | Liquid and Gas Side Dia | mm | 6.35/12.7
| Maximum Length | m | 30
| Maximum Elevation | m | 15
Ambient Operating Range |  | °C | 52°